## Sheet1
STRUCTURAL HOLLOW SECTION TO
IS 4923
SQUARE HOLLOW SECTIONS
4 |  | Tolerances:
Globe Cold Formed Squares & Rectangular confirm to the following tolerances:
a) | a) | Thickness | + or - 10 percent
(all sizes)
b) | b) | Outside dimension of sides Largest outside dimensions across flat 63.5mm and under Over 63.5mm to 90 mm incl Over 90mm | Tolerance inclusive of allow wance convexity and concavity + or -5.50mm + or - 0.60mm + or -0.75mm
c) | c) | Squareness of corners | 90 + or -2
d) |  | Radius of corners Inside | Between the limit of t/10 & t.
| d) | Outside | Between t/2 and 3/t Where t is thickness of the section
e) | e) | Twist | 2mm + 1.0mm per meter
f) | f) | Concavity | 10% of length of side
5 |  | Length,Tolerance & Ranges:
These hollow sections can be supplied in the random lengths of 4 to 7 meters but standard length is 6 meters.Tolerance on length is + or - 0.05 meter.